## powerSMALL_smaller_OUT_GND_bom
Ordered	Price		Qty	Value	Part #	Device	Package	Parts	Description
x			4			CONN_02PTH4	1X02_XTRA_BIG	J5, J6, PWR, SIPM	Multi connection point. Often used as Generic Header-pin footprint for 0.1 inch spaced/style header connections
x			1			PINHD-1X1	1X01	JP1	Pin header 1x1 for 0.1" spacing
x			1		THERMISTOR?	RESISTORAXIAL-0.3	AXIAL-0.3	ZENERD	RESISTOR, European symbol
x			2			SMR6-I	SM-R6	L4, L6	CHOKE
x			3			U15-CHOKE	U15CHOKE	L1, L2, L3	CHOKE
3	1.74		1	-L7805	497-1441-5-ND Digikey	-L7805	L7805	511-L7805ACVMOUSER
10	1.73		3	0.1uF	399-9870-1-ND Digikey	C-EU025-025X050	C025-025X050	C23, C27, C28	CAPACITOR
30	5.37		5	0.01uF	399-9858-1-ND Digikey	C-EU025-025X050	C025-025X050	C2,C4, C13, C19, C20,C25, C26	CAPACITOR, European symbol
20	3.62		7	0.01uF	490-5771-1-ND Digikey	C-EUC0603	C0603	C29, C30, C33, C34, C35	CAPACITOR, European symbol
10	15.28		2	100uF	445-2902-ND Digikey	C-EU050-024x044	C050-024X044	C12, C18	CAPACITOR, European symbol
3	8.7		1	10k	3310C-0010103L-ND Digikey	POTENTIOMETER-PTH-9MM-1/20W-20%	POT-PTH-ALPS	VAR1	Potentiometer (Pot)
10	0.4		1	10k	CF14JT10K0CT-ND Digikey	10KOHM-HORIZ-1/4W	AXIAL-0.3	R11	RESISTOR, European symbol
10	1.95		2	10uF	493-2099-1-ND Digikey	10UF-POLAR-0603-6.3V-20%(TANT)	0603-POLAR	C3, C14	10.0µF polarized capacitors
5	3.95		1	10uF	399-13950-ND Digikey	C-EU025-025X050	C025-025X050	C6	CAPACITOR, European symbol
6	13.14		2	150 uF	587-4340-1-ND Digikey	C-EUC225	C3225	C8, C10	CAPACITOR, European symbol
10	0.82		1	158.6 ohm → Changed to 158	158XBK-ND Digikey	RESISTORAXIAL-0.3	AXIAL-0.3	R4	RES-09327
10	0.4		1	18.3 ohm → Changed to 18	CF14JT18R0CT-ND Digikey	RESISTORAXIAL-0.3	AXIAL-0.3	R8	RESISTOR, European symbol
10	0.4		1	1M	CF14JT1M00CT-ND Digikey	RESISTORAXIAL-0.3	AXIAL-0.3	R9	RESISTOR, European symbol
20	9.92		6	1uF	399-14394-1-ND Digikey	C-EU025-025X050	C025-025X050	C5, C7, C9, C11, C22, C24	CAPACITOR
10	2.5		2	2.2uF	445-173575-1-ND Digikey	C-EU050-024x044	C050-024X044	C1, C21	CAPACITOR, European symbol
10	3.6		1	2.5k	1135-1593-ND Digikey	RESISTORAXIAL-0.3	AXIAL-0.3	R15	RESISTOR, European symbol
10	0.82		1	20.5k	20.5KXBK-ND Digikey	RESISTORAXIAL-0.3	AXIAL-0.3	R10	RESISTOR, European symbol
10	0.82		1	28k	28.0KXBK-ND Digikey	RESISTORAXIAL-0.3	AXIAL-0.3	R13	RESISTOR, European symbol
x			1	3.3V	THERMISTOR?	DIODE-ZENER-MM3Z3V3T1G (DIODE-ZENER)	SOD-323	D1
3	0.78		1	300k	RNV14FAL300KCT-ND Digikey	RESISTORAXIAL-0.3	AXIAL-0.3	R14	RESISTOR, European symbol
10	0.72		1	49.9 ohm	RNF14FTD49R9CT-ND Digikey	RESISTORAXIAL-0.3	AXIAL-0.3	R7	RESISTOR, European symbol
10	0.82		1	6.81k	6.81KXBK-ND Digikey	RESISTORAXIAL-0.3	AXIAL-0.3	R12	RESISTOR, European symbol
10	0.59		1	74.7k → Changed to 75k	75KQBK-ND Digikey	RESISTORAXIAL-0.3	AXIAL-0.3	R16	RESISTOR, European symbol
10	0.72		1	80.6k	RNF14FTD80KCT-ND Digikey	RESISTORAXIAL-0.3	AXIAL-0.3	R17	RESISTOR, European symbol
3	26.34		1	AD822ANZ	AD822ANZ-ND Digikey	AD822ANZ	N_8	U2
3	47.88		1	C6TYPE_TRIM_DC/DC	CC6-1205SF-E Digikey	C6TYPE_TRIM_DC/DC	CONV/DC/DC_6W_SNGL_C6TYPE	U$3
3	16.02		1	LT3571IUDPBF	LT3571EUD#PBF Mouser	LT3571IUDPBF	QFN-16_UD	U1
3	66		1	NCS6D1205	811-2316-ND Digikey	NCS6D1205	NCS6D1205C	U$1
x			1	POWER_JACK		POWER_JACK	POWER_JACK_PTH	J3	Power Jack Connector
3	3.69		1	SRR6603-103ML	SRR6603-103MLCT-ND Digikey	SRR6603-103ML	IND_BOURNS_SRR6603	L7
x			3	Shield		RESISTORAXIAL-0.3	AXIAL-0.3	R1, R2, R3	RESISTOR, European symbol
x			2	Tuning		RESISTORAXIAL-0.3	AXIAL-0.3	R5, R18	RESISTOR, European symbol
3	1.47		1	WM403_NDPOWER_JACK	WM4032-ND Digikey	WM403_NDPOWER_JACK	WM4302-ND	PWR_JACK
1	109.81		1	MC20F-100-ND	MC20F-100-ND Digikey	100m Flat Ribbon Cables

Total	350
				(Before Shipping)
				$333.98	Digikey Shopping Cart	http://www.digikey.com/short/jb3f75
				$16.02	Mouser Shopping Cart	https://www.mouser.com/ProjectManager/ProjectDetail.aspx?AccessID=bb072d58ad